## Mixer Calculator
MASS BALANCE TOOL — TWO-STREAM MIXER |  |  |  | How to Use
Enter the total mass flow rate and solute mass fraction for each inlet stream. The spreadsheet automatically calculates the outlet flow rate, outlet composition, and mass-balance checks.
INPUTS | Stream 1 | Stream 2 | Units
Total mass flow rate | 200 | 50 | kg/h
Solute mass fraction | 0.4 | 0.1 | kg solute/kg stream
Solvent mass fraction | 0.6 | 0.9 | kg solvent/kg stream
CALCULATED RESULTS | Column 2 | Column 3
Outlet mass flow rate | 250 | kg/h
Solute flow in Stream 1 | 80 | kg/h
Solute flow in Stream 2 | 5 | kg/h
Total outlet solute flow | 85 | kg/h
Outlet solute mass fraction | 0.34 | kg solute/kg stream
Outlet solvent flow | 165 | kg/h
Outlet solvent mass fraction | 0.66 | kg solvent/kg stream
Balance Check | Column 2 | Column 3
Total mass residual | 0 | kg/h
Solute residual | 0 | kg/h
Solvent residual | 0 | kg/h
Outlet fractions sum | 1 | fraction
Assumptions and Limitations
- The mixer operates under steady-state conditions. - No chemical reaction occurs during mixing. - Both streams mix completely and form a uniform outlet stream. - Mass is conserved, with no accumulation or losses. - Solute and solvent mass fractions in each input stream sum to 1. - All mass flow rates are expressed in kg/h.
Note
This calculator is intended for educational purposes and assumes a simple, non-reactive mixing process.